## Bills of Materials - 10KW
Total(PHP) | 1101210
w/ 10% | 1211331
EQUIPMENTS |  | Item | Description | Quantity | Price | Remarks | Link
|  | Solar Inverter | PowMr 10.2kw On-Grid/Off-Grid Hybrid Inverter 48Vdc 230VAC PV Panel Input 500vdc Pure Sine Wave Solar Inverter Built in MPPT 160A Solar Controller | 1 | 59876 |  | https://www.lazada.com.ph/products/powmr-102kw-on-gridoff-grid-hybrid-inverter-48vdc-230vac-pv-panel-input-500vdc-pure-sine-wave-solar-inverter-built-in-mppt-160a-solar-controller-i3434951850-s17611498513.html?
|  | Solar Panel | 【JinkoTigerNeo】 Solar Panel 100W/200W+ World's Top Manufacturers Monocrystallne | 48 | 480000 |  | https://www.lazada.com.ph/products/jinkotigerneo-solar-panel-100w200w-worlds-top-manufacturers-monocrystallne-i3712096120-s19542862982.html?
|  | Solar Panel Connector | 2.5-6mm2/AWG26-10 Connector | 100 | 20000 |  | https://www.lazada.com.ph/products/mc4-solar-crimping-tool-kit-for-25-60mmawg26-10-solar-panel-pv-cable-with-male-female-mc4-solar-panel-cable-connectors-i3408352496-s17423453574.html?
|  | MPPT | Integrated PV Power Optimizer MPPT 650W 12V-75V Input Ip68 Real-Time Solar Panel Monitoring | 48 | 445248 |  | https://www.lazada.com.ph/products/integrated-pv-power-optimizer-mppt-650w-12v-75v-input-ip68-real-time-solar-panel-monitoring-i4157089591-s23134982341.html?c=&channelLpJumpArgs=&clickTrackInfo=query%253Asolar%252Bpanel%252Boptimizer%253Bnid%253A4157089591%253Bsrc%253ALazadaMainSrp%253Brn%253A09c2278e356140c430104fd5f7f199aa%253Bregion%253Aph%253Bsku%253A4157089591_PH%253Bprice%253A3092%253Bclient%253Adesktop%253Bsupplier_id%253A1000154432%253Bbiz_source%253Ah5_internal%253Bslot%253A2%253Butlog_bucket_id%253A461009%253Basc_category_id%253A22652%253Bitem_id%253A4157089591%253Bsku_id%253A23134982341%253Bshop_id%253A331245&fastshipping=0&freeshipping=1&fs_ab=2&fuse_fs=&lang=en&location=Overseas&price=3092&priceCompare=skuId%3A23134982341%3Bsource%3Alazada-search-voucher%3Bsn%3A09c2278e356140c430104fd5f7f199aa%3BunionTrace%3A2141116216997173381632139ecc05%3BoriginPrice%3A309200%3BvoucherPrice%3A309200%3BdisplayPrice%3A309200%3BsinglePromotionId%3A-1%3BsingleToolCode%3AmockedSalePrice%3BvoucherPricePlugin%3A1%3BbuyerId%3A0%3Btimestamp%3A1699717338533&ratingscore=0&request_id=09c2278e356140c430104fd5f7f199aa&review=&sale=0&search=1&source=search&spm=a2o4l.searchlist.list.6&stock=1
|  | Red Wire 10AWG | 100m 328ft AWG 10 PV Solar Cable RED | 2 | 26858 |  | https://www.solarshoppingmall.com/100m-328ft-AWG-10-PV-Solar-Cable-RED_p_179.html
|  | Black Wire 10AWG | 100m 328ft Solar PV cable wire gauge AWG 10 cable Black câble solaire CSA | 2 | 32454 |  | https://www.ebay.com/itm/282741608285
|  | L-Foot | Used to mount the panel into the roof | 104 | 8944 | Times 2 for Roof 1 and Roof2 | https://www.lazada.com.ph/products/solar-mounting-accessory-for-panel-l-foot-mid-clamp-end-clamp-rail-aluminum-railings-grounding-clip-i3289663359-s16659885349.html?
|  | Mid Clamp | Used to clamp panels side by side | 44 | 2992 | Times 2 for Roof 1 and Roof2 | https://www.lazada.com.ph/products/solar-mounting-accessory-for-panel-l-foot-mid-clamp-end-clamp-rail-aluminum-railings-grounding-clip-i3289663359-s16659885349.html?
|  | End Clamp | Used to clamp the end of the panel | 8 | 288 | Times 2 for Roof 1 and Roof2 | https://www.lazada.com.ph/products/solar-mounting-accessory-for-panel-l-foot-mid-clamp-end-clamp-rail-aluminum-railings-grounding-clip-i3289663359-s16659885349.html?
INSTALLATION |  | Item | Days | Quantity | Price
|  | Labor | 10 | 3 | 16500
|  | Foreman | 10 | 1 | 6500
TOOLS |  | Item | Description | Quantity | Price | Remarks | Link
|  | Crimping Tool Kit | MC4 Solar Crimping Tool Kit for 2.5-6.0mm²/AWG26-10 Solar Panel PV Cable with Male Female MC4 Solar Panel Cable Connectors | 1 | 800 |  | https://www.lazada.com.ph/products/mc4-solar-crimping-tool-kit-for-25-60mmawg26-10-solar-panel-pv-cable-with-male-female-mc4-solar-panel-cable-connectors-i3408352496-s17423453577.html?
|  | Wire Stripper | Wire Stripper Tools Multitool Pliers YEFYM YE-1 Automatic 3 In1 Stripping Cutter Crimping Cable Wire Electrician Repair Tools | 1 | 750 |  | https://www.lazada.com.ph/products/wire-stripper-tools-multitool-pliers-yefym-ye-1-automatic-3-in1-stripping-cutter-crimping-cable-wire-electrician-repair-tools-i4208636424-s23345248194.html?

## Bills of Materials - 5KW
Total(PHP) | 458710
w/ 10% | 504581
EQUIPMENTS |  | Item | Description | Quantity | Price | Remarks | Link
|  | 5.5KW Solar Inverter | PowMr 5.5KW Hybrid Solar Inverter MPPT 100A 500Vdc PV Input 220VAC 48V With Parallel Function 3 Phase Solar Inversor Can Work without Battery POW-HVM5.5K-48V-P | 1 | 26677 |  | https://www.lazada.com.ph/products/powmr-55kw-hybrid-solar-inverter-mppt-100a-500vdc-pv-input-220vac-48v-with-parallel-function-3-phase-solar-inversor-can-work-without-battery-pow-hvm55k-48v-p-i3136906526-s21557282078.html?
|  | 200W Solar Panel | 【JinkoTigerNeo】 Solar Panel 100W/200W+ World's Top Manufacturers Monocrystallne | 24 | 240000 |  | https://www.lazada.com.ph/products/jinkotigerneo-solar-panel-100w200w-worlds-top-manufacturers-monocrystallne-i3712096120-s19542862982.html?
|  | Solar Panel Connector | 2.5-6mm2/AWG26-10 Connector | 100 | 20000 |  | https://www.lazada.com.ph/products/mc4-solar-crimping-tool-kit-for-25-60mmawg26-10-solar-panel-pv-cable-with-male-female-mc4-solar-panel-cable-connectors-i3408352496-s17423453574.html?
|  | Rail splice | Used to connect Aluminum Rails | 7 | 665 | 1 Rail Splice in between aluminum rails. | https://www.lazada.com.ph/products/aluminum-rails-of-solar-mounting-system-12m2pcs-and-rail-splice-rail-connector-for-solar-energy-system-mount-solar-panel-i3297454265-s19102961782.html?
|  | Aluminum Rails Solar Mounting | Aluminum Rails of Solar Mounting System 1.2M（2Pcs） and Rail Splice Rail Connector for Solar Energy System mount solar panel | 8 | 6000 | 2 pcs per order | https://www.lazada.com.ph/products/aluminum-rails-of-solar-mounting-system-12m2pcs-and-rail-splice-rail-connector-for-solar-energy-system-mount-solar-panel-i3297454265-s19102961782.html?
|  | 650W Power Optimizer | PowMr Solar MPPT DC Photovoltaic optimizer Power optimizer 650W Honeybee6 | 24 | 69192 |  | https://www.lazada.com.ph/products/powmr-solar-mppt-dc-photovoltaic-optimizer-power-optimizer-650w-honeybee6-i3365426756-s17146870169.html?c=&channelLpJumpArgs=&clickTrackInfo=query%253ADC%253Bnid%253A3365426756%253Bsrc%253AlazadaInShopSrp%253Brn%253A6f82534e123d4c7c1b7c9f935c6f7fd4%253Bregion%253Aph%253Bsku%253A3365426756_PH%253Bprice%253A2882.84%253Bclient%253Adesktop%253Bsupplier_id%253A100003513%253Bbiz_source%253Ahttps%253A%252F%252Fwww.lazada.com.ph%252F%253Bslot%253A1%253Butlog_bucket_id%253A461009%253Basc_category_id%253A22654%253Bitem_id%253A3365426756%253Bsku_id%253A17146870169%253Bshop_id%253A32558&fastshipping=0&freeshipping=1&fs_ab=2&fuse_fs=&lang=en&location=&price=2882.84&priceCompare=skuId%3A17146870169%3Bsource%3Alazada-search-voucher-in-shop%3Bsn%3A6f82534e123d4c7c1b7c9f935c6f7fd4%3BunionTrace%3A2140e85316997657343735902e3f53%3BoriginPrice%3A288284%3BvoucherPrice%3A288284%3BdisplayPrice%3A288284%3BsinglePromotionId%3A900000019218733%3BsingleToolCode%3ApromPrice%3BvoucherPricePlugin%3A1%3BbuyerId%3A0%3Btimestamp%3A1699765734581&ratingscore=5.0&request_id=6f82534e123d4c7c1b7c9f935c6f7fd4&review=4&sale=17&search=1&spm=a2o4l.store_product.list.i5.1571477eByXcGr&stock=1
|  | Red Wire 10AWG | 100m 328ft AWG 10 PV Solar Cable RED | 2 | 26858 |  | https://www.solarshoppingmall.com/100m-328ft-AWG-10-PV-Solar-Cable-RED_p_179.html
|  | Black Wire 10AWG | 100m 328ft Solar PV cable wire gauge AWG 10 cable Black câble solaire CSA | 2 | 32454 |  | https://www.ebay.com/itm/282741608285
|  | L-Foot | Used to mount the panel into the roof | 104 | 8944 | Times 2 for Roof 1 and Roof2 | https://www.lazada.com.ph/products/solar-mounting-accessory-for-panel-l-foot-mid-clamp-end-clamp-rail-aluminum-railings-grounding-clip-i3289663359-s16659885349.html?
|  | Mid Clamp | Used to clamp panels side by side | 44 | 2992 | Times 2 for Roof 1 and Roof2 | https://www.lazada.com.ph/products/solar-mounting-accessory-for-panel-l-foot-mid-clamp-end-clamp-rail-aluminum-railings-grounding-clip-i3289663359-s16659885349.html?
|  | End Clamp | Used to clamp the end of the panel | 8 | 288 | Times 2 for Roof 1 and Roof2 | https://www.lazada.com.ph/products/solar-mounting-accessory-for-panel-l-foot-mid-clamp-end-clamp-rail-aluminum-railings-grounding-clip-i3289663359-s16659885349.html?
|  | Grounding Lug | Grounding Lug ¦ Solar Mounting Accessories for Solar Panel | 2 | 90 |  | https://www.lazada.com.ph/products/grounding-lug-solar-mounting-accessories-for-solar-panel-i3035518769-s14943707175.html?c=&channelLpJumpArgs=&clickTrackInfo=query%253Asolar%252Bgrounding%252Blugs%253Bnid%253A3035518769%253Bsrc%253ALazadaMainSrp%253Brn%253Aa76e31d9a1858a897746c8a86c463022%253Bregion%253Aph%253Bsku%253A3035518769_PH%253Bprice%253A45%253Bclient%253Adesktop%253Bsupplier_id%253A1000304152%253Bbiz_source%253Ah5_internal%253Bslot%253A2%253Butlog_bucket_id%253A461009%253Basc_category_id%253A10100220%253Bitem_id%253A3035518769%253Bsku_id%253A14943707175%253Bshop_id%253A474914&fastshipping=0&freeshipping=0&fs_ab=2&fuse_fs=&lang=en&location=Metro%20Manila&price=45&priceCompare=skuId%3A14943707175%3Bsource%3Alazada-search-voucher%3Bsn%3Aa76e31d9a1858a897746c8a86c463022%3BunionTrace%3A210103c116997682814434432e4890%3BoriginPrice%3A4500%3BvoucherPrice%3A4500%3BdisplayPrice%3A4500%3BsinglePromotionId%3A-1%3BsingleToolCode%3A-1%3BvoucherPricePlugin%3A1%3BbuyerId%3A0%3Btimestamp%3A1699768281911&ratingscore=5.0&request_id=a76e31d9a1858a897746c8a86c463022&review=81&sale=1026&search=1&source=search&spm=a2o4l.searchlist.list.i40.19121051Rk6TnT&stock=1
INSTALLATION |  | Item | Days | Quantity | Price
|  | Labor | 10 | 3 | 16500
|  | Foreman | 10 | 1 | 6500
TOOLS |  | Item | Description | Quantity | Price | Remarks | Link
|  | Crimping Tool Kit | MC4 Solar Crimping Tool Kit for 2.5-6.0mm²/AWG26-10 Solar Panel PV Cable with Male Female MC4 Solar Panel Cable Connectors | 1 | 800 |  | https://www.lazada.com.ph/products/mc4-solar-crimping-tool-kit-for-25-60mmawg26-10-solar-panel-pv-cable-with-male-female-mc4-solar-panel-cable-connectors-i3408352496-s17423453577.html?
|  | Wire Stripper | Wire Stripper Tools Multitool Pliers YEFYM YE-1 Automatic 3 In1 Stripping Cutter Crimping Cable Wire Electrician Repair Tools | 1 | 750 |  | https://www.lazada.com.ph/products/wire-stripper-tools-multitool-pliers-yefym-ye-1-automatic-3-in1-stripping-cutter-crimping-cable-wire-electrician-repair-tools-i4208636424-s23345248194.html?
cp

## Dimensions
Inverter(W) | 10200 |  |  | MAX No of panels that can be used | 51
Panels(W) | 200 |  |  | MAX OUTPUT power of panels | 9600
| Width | Length | Area
Roof Area | 5.2 | 12 | 62.4
Panel Area | 0.67 | 1.32 | 0.8844 | No of panels that fits the roof | 70.5563
|  |  |  | Floor area of the panels | 42.4512

## Sketch
k
| Daily consumption[Kwh] | 22.1
13.1
|  | 3772.8 | 2592 | 6696
6364.8
0.59276

## Return of Investment
Typical Return of investment for 5KW solar setup is 5 Years.